## Tl-204
Beta Spectrograph |  |  |  |  | Rick Dower
Data and Analysis |  |  |  |  | rick.dower@roxburylatin.org
[5 empty] | 2011-09-07 | start
[5 empty] | 2011-10-03 | end |  | Name | Date
DATA
Source: Tl-204 |  |  |  | 1.0 mCi source prepared August 2011
b mass : m = | 0.511 | MeV | T1/2 = 3.78 a | 81Tl-204 ® 82Pb-204 + e– + anti-ne (97%)
Spectrograph magnets:
Diameter: d = | 6.2 | cm
Mag. field: B = | 0.069 | tesla | value measured 12/19/2012 for L = 7.5 cm
"Geometry of the collimator and the collector in the Spectrograph have a fixed collection angle of about 5°." - Instruction Manual
GM tube: 25 mm diameter end window
GM tube voltage = |  | 920 | V
GM tube angle | [5 empty] | b | (Dq = 5°)
from source | TOTAL | TOTAL | Count Rate (CR) | CR-BKGD | r | KE | DKE/Dq | (CR-BKGD)/(DKE/Dq) |  |  |  |  | Dt |  |  |  |  | Dt
q (deg) | Dt (min) | Counts | (counts/min) | (counts/min) | (cm) | (MeV) | (MeV/5°) | (cts/min/MeV/5°) |  | Date | Start | Stop | (min) | Counts | Date | Start | Stop | (min) | Counts
-100 | 226 | 18447 | [7 empty] | 2011-09-15 | 12:55 | 14:59 | 124 | 10246 | 2011-09-16 | 10:04 | 11:46 | 102 | 8201
-95 | 163 | 13105 | [7 empty] | 2011-09-15 | 15:02 | 17:17 | 135 | 10879 | 2011-09-16 | 9:35 | 10:03 | 28 | 2226
-90 | 170 | 13019 | [7 empty] | 2011-09-07 | 14:01 | 17:01 | 60 | 4818 | 2011-09-16 | 7:43 | 9:33 | 110 | 8201
-85 | 323 | 17875 | [7 empty] | 2011-09-16 | 11:47 | 17:14 | 323 | 17875
-80 | 288 | 11760 | [7 empty] | 2011-09-08 | 6:44 | 7:44 | 60 | 2823 | 2011-09-19 | 12:33 | 16:21 | 228 | 8937
-75 | 445 | 12349 | [7 empty] | 2011-09-20 | 7:53 | 15:18 | 445 | 12349
-70 | 904 | 18675 | [7 empty] | 2011-09-08 | 7:47 | 8:47 | 60 | 1441 | 2011-09-20 | 18:26 | 32:30 | 844 | 17234
-65 | 798 | 13481 | [7 empty] | 2011-09-21 | 8:32 | 16:59 | 507 | 8763 | 2011-09-22 | 12:33 | 17:24 | 291 | 4718
-60 | 1028 | 15989 | [7 empty] | 2011-09-08 | 8:57 | 10:57 | 120 | 1974 | 2011-09-21 | 17:00 | 32:08 | 908 | 14015
-55 | 812 | 11789 | [7 empty] | 2011-09-22 | 8:09 | 12:32 | 263 | 3817 | 2011-09-23 | 7:20 | 16:29 | 549 | 7972
-50 | 922 | 13141 | [7 empty] | 2011-09-08 | 11:26 | 12:56 | 90 | 1320 | 2011-09-22 | 17:25 | 31:17 | 832 | 11821
-45 | 1195 | 16748 | [7 empty] | 2011-09-23 | 16:36 | 12:31 | 1195 | 16748
-40 | 740 | 10375 | [7 empty] | 2011-09-08 | 12:57 | 2:47 | 110 | 1481 | 2011-09-26 | 7:27 | 17:57 | 630 | 8894
-35 | 844 | 12115 | [7 empty] | 2011-09-26 | 16:58 | 7:02 | 844 | 12115
-30 | 767 | 10791 | [7 empty] | 2011-09-09 | 7:55 | 8:55 | 60 | 848 | 2011-09-28 | 7:08 | 18:55 | 707 | 9943
-25 | 933 | 12907 | [7 empty] | 2011-09-27 | 8:04 | 16:07 | 483 | 6689 | 2011-09-29 | 8:36 | 16:06 | 450 | 6218
-20 | 1101 | 15378 | [7 empty] | 2011-09-09 | 8:58 | 11:48 | 170 | 2271 | 2011-09-29 | 16:09 | 7:40 | 931 | 13107
-15 | 897 | 12565 | [7 empty] | 2011-09-27 | 16:09 | 7:06 | 897 | 12565
-10 | 736 | 10316 | [7 empty] | 2011-09-09 | 11:49 | 14:02 | 133 | 1803 | 2011-09-30 | 7:41 | 16:37 | 603 | 8513
-5 | 809 | 11321 | [7 empty] | 2011-09-28 | 17:46 | 7:15 | 809 | 11321
0 | 725 | 10312 | [7 empty] | 2011-09-09 | 14:03 | 17:08 | 185 | 2535 | 2011-10-03 | 8:26 | 17:26 | 540 | 7777
5
10 | 257 | 3561 | [7 empty] | 2011-09-10 | 9:22 | 11:27 | 125 | 1739 | 2011-09-12 | 9:48 | 12:00 | 132 | 1822
15
20 | 145 | 2006 | [7 empty] | 2011-09-12 | 15:25 | 17:50 | 145 | 2006
25
30 | 135 | 1865 | [7 empty] | 2011-09-13 | 7:07 | 9:22 | 135 | 1865
35
40 | 160 | 2232 | [7 empty] | 2011-09-13 | 9:23 | 12:03 | 160 | 2232
45
50 | 362 | 4894 | [7 empty] | 2011-09-13 | 12:05 | 18:07 | 362 | 4894
55
60 | 181 | 2484 | [7 empty] | 2011-09-14 | 7:12 | 10:13 | 181 | 2484
65
70 | 203 | 2779 | [7 empty] | 2011-09-14 | 10:15 | 13:38 | 203 | 2779
75
80 | 186 | 2471 | [7 empty] | 2011-09-14 | 13:39 | 16:45 | 186 | 2471
85
90 | 333 | 4531 | [7 empty] | 2011-09-01 | 7:15 | 12:48 | 333 | 4531
BKGD value: |  | (assumed) | 14.35
NO SOURCE: | 852 | 12229 | 14.3533 | [6 empty] | 2011-10-03 | 17:28 | 7:40 | 852 | 12229
Lab Exercise
1. Calculate and fill in values for blank columns.
2. Plot (CR-BKGD) vs. q for -100° < q < -50°
3. Plot (CR-BKGD)/MeV vs. KE for b particles with 0 <KE <1.00 MeV.
4. From your plot, estimate the approximate beta end point energy.
i.e. the maximum energy for the beta particles emitted from Tl-204.
5. Compute the energy available from the mass change in the decay,
and compare that to the end point energy of the decay.
Note: mTl-204 = 203.9738635 u, mPb-204 = 203.973044 u

## Beta Spec Info
Beta Spectrometer |  |  |  | Rick Dower |  | Roxbury Latin School
Daedalon Corporation
2012-01-25 | Spectrometer available from The Science Source in Maine Internet: www.thesciencesource.com Phone: 1-800-299-5469
GM tubes, counters, sources available from Spectrum Techniques, Oak Ridge, TN Internet: www.spectrumtechniques.com
Nucleus Model 500 Scaler with 25 mm GM tube | [5 empty] | Spectrograph with beta source and GM tube
B field vertically down across magnet pole gap
e+ curve toward left. e– curve toward right.
Two ceramic disk magnets supported on an iron yoke
Magnet diameter: d = |  | 6.2 | cm | Measured 12/12/2011 by RGD
Magnet separtion: s = |  | 1.2 | cm | Measured 5/30/2012 by RGD
Magnetic field (B) measured with current balance 1/19/2012 by RGD:
Fmag = mg = ILB |  | m = mass of #30 wire that balances magnetic force = 0.45 g for 100 cm wire | [6 empty] | Current Balance Wire Shape
L = length of current balance loop wire ^ to magnetic field
I = current required to balance weight of #30 wire = 0.85 A for 100 cm #30 wire on balance
Magnetic field: B = |  | 0.0665 | tesla | for L = | 7.8 | cm | distance between centers of vertical wires
B = mg/IL |  | 0.0692 | tesla | for L = | 7.5 | cm | better value for L ^ to B
|  | 0.0701 | tesla | for L = | 7.4 | cm
| B = | 0.069 | tesla | This value is given in beta spectrograph documentation.
This seems reasonable , given the measured values above.
[6 empty] | Geometry: q + 2f = 180° |  | Physics: | KE = E – m
q/2 + f = 90°
KE = (p2 + m2)1/2 - m
tan (q/2) = R/r
[7 empty] | r = R/tan(q/2) |  | KE = m[((p/m)2 + 1)1/2 - 1]
[7 empty] | R = magnet radius |  | p(MeV/c) = 3B(tesla)r(cm)
r = radius of curvature of beta
Opening in metal plate near source is
5mm wide and in Pb plate is 4 mm wide.
Opening in front of GM tube is
a circle with diameter 5.5 ±0.5 mm .
Vertical gap between
disk magnets is 12 mm.
91 mm
Pb
20 mm
L
GM tube
source
q/2
r
R

q

Top View of Disk Magnet B field into page

## Geiger Counter Plateau
Geiger-Mueller Tube Plateau Measurements
2011 September
Rick Dower
25 mm end window diameter tube
Centronic N204/BNC SN 067-3211
Tube attached to The Nucleus Model 500 Scaler
Source: 5 mCi CS-137 b, g on 3rd shelf of sample holder
Source about 3 cm below GM window
Tube Voltage |  | counts/0.5 min
(Volts) | Run 1 | Run 2 | Run 3 | Run 4 | Average
820 | 0 |  |  |  | 0
840 | 15677 | 0 |  |  | 7838.5
860 | 16271 | 15227 | 15285 | 15513 | 15574
880 | 16850 | 16123 | 16238 |  | 16403.6667
900 | 16946 | 16839 | 16824 |  | 16869.6667
920 | 17547 | 17381 | 17481 |  | 17469.6667
940 | 17630 | 17458 | 17821 |  | 17636.3333
960 | 17995 | 18166 | 17953 |  | 18038
980 | 18226 | 18521 | 18070 |  | 18272.3333
1000 | 18237 | 18735 | 18421 | 18579 | 18493
1020 | 18682 |  |  |  | 18682
1040 | 19095 |  |  |  | 19095
1060 | 19379 |  |  |  | 19379
1080 | 19762 |  |  |  | 19762
1100 | 20025 |  |  |  | 20025
1120 | 20105 |  |  |  | 20105
OPERATING VOLTAGE CHOSEN AT 920 VOLTS.